## Sheet1
		SKU			Info	Vendor
1	Jetson Nano Development Kit	945-13450-0000-100	152.02 €	152.02 €	https://developer.nvidia.com/embedded/jetson-nano-developer-kit	https://es.rs-online.com/web/p/kits-de-desarrollo-de-procesadores/1999831
1	Arduino MKR Connector Carrier	ASX00007	20.30 €	20.30 €	https://docs.arduino.cc/hardware/mkr-connector-carrier	https://store.arduino.cc/products/arduino-mkr-connector-carrier-grove-compatible
1	Arduino MKR WAN 1310	ABX00029	39.60 €	39.60 €	https://docs.arduino.cc/hardware/mkr-wan-1310	https://store.arduino.cc/products/arduino-mkr-wan-1310
1	Arduino MKR Mem Shield	ASX00008	20.30 €	20.30 €	https://docs.arduino.cc/hardware/mkr-mem-shield	https://store.arduino.cc/products/arduino-mkr-mem-shield
1	Arduino MKR IMU Shield	ASX00002	25.20 €	25.20 €	https://docs.arduino.cc/hardware/mkr-imu-shield	https://store.arduino.cc/products/arduino-mkr-imu-shield
1	Arduino MKR GPS Shield	ASX00017	34.80 €	34.80 €	https://docs.arduino.cc/hardware/mkr-gps-shield	https://store.arduino.cc/products/arduino-mkr-gps-shield
1	Grove - Hub I2C Seeed Studio	103020006	3.22 €	3.22 €	https://www.seeedstudio.com/Grove-I2C-Hub.html	https://es.rs-online.com/web/p/kits-de-desarrollo-inalambricos-y-de-comunicacion/1743256
1	Seeed Studio Grove - Temp and Humi and Barometer Sensor	101020193	19.51 €	19.51 €	https://www.seeedstudio.com/Grove-BME280-Environmental-Sensor-Temperature-Humidity-Barometer.html	https://es.rs-online.com/web/p/kits-de-desarrollo-de-sensores/1845082
2	Grove - DS1307 RTC	101020013	7.04 €	14.08 €	https://www.seeedstudio.com/Grove-RTC-DS1307.html	https://es.rs-online.com/web/p/kits-de-desarrollo-de-relojes-y-temporizadores/1845075
1	Dipole Pentaband Waterproof Antenna	X000016	4.80 €	4.80 €	Antenna for GSM 850 / 900 / 1800 / 1900 MHz and UMTS bands	https://store.arduino.cc/products/dipole-pentaband-waterproof-antenna
1	MOSFET IRLB8721	IRLB8721PBF	1.14 €	1.14 €	N-Channel MOSFET with low Vgs so it can be driven with the 3.3V logic values of Arduino MKR	https://es.rs-online.com/web/p/mosfet/7259322
1	Grove - Universal 4 Pin Buckled 5cm Cable (5 PCs Pack)	110990036	1.89 €	1.89 €	https://www.seeedstudio.com/Grove-Universal-4-Pin-Buckled-5cm-Cable-5-PCs-Pack.html	https://www.digikey.es/es/products/detail/seeed-technology-co-ltd/110990036/5482563
3	Heater Mat 50x75 mm, 12 V DC, 3.75 W	245-512	29.56 €	88.68 €	Silicone Heater Mats for the batteries	https://es.rs-online.com/web/p/alfombrillas-calefactoras/0245512
2	Panasonic BR1225 Button Battery, 3V, 12.5mm Diameter	BR-1225/BN	1.94 €	3.88 €	For the RTCs, BR are more suitable for low temperatures than CR	https://es.rs-online.com/web/p/pilas-de-boton/7450929
1	Ansmann 7.2V Lithium-Ion Rechargeable Battery Pack, 2.6Ah	2447-3002	35.02 €	35.02 €	Battery for Arduino 7.2V 2600mAh	https://es.rs-online.com/web/p/baterias-recargables/7760857
1	Ansmann 14.4V Lithium-Ion Rechargeable Battery Pack, 2.6Ah	2447-3036-520	72.63 €	72.63 €	Battery for Heatmats 14.4V 2600mAh	https://es.rs-online.com/web/p/baterias-recargables/8114693
2	LIPO Battery 7.4V 6000mAh 2S 5C		52.50 €	105.00 €	Batteries for Jetson Nano	https://www.hobbytelde.es/productos/electronica-r-c-/232-bateria-lipo-7-4v-6000-mah--2s-50c-especial-crawler.html
2	Deans T male connector	T-DEANM	0.93 €	1.86 €	Connectors for Li-ion batteries	http://lopacan.es/articulo.php?idart=34048
2	Deans T female connector	T-DEANH	0.93 €	1.86 €	Connectors for Li-ion batteries (solder female on battery side)	http://lopacan.es/articulo.php?idart=34049
2	Rocker switch 4 pin 2 positions. KCD1 - 104 AC 250V 6A	KCD1-104	1.85 €	3.70 €	Switch for batteries. One for Arduino and Jetson Nano, the other for heat mats	http://lopacan.es/articulo.php?idart=20779
8	Faston female terminal 6.4mm isolated	TE506AIS	0.18 €	1.44 €	To connect the switches	http://lopacan.es/articulo.php?idart=30288

1	Kapton Tape		2.47 €	2.47 €	Kapton tape (high temperature resistant) to wrap the batteries in aluminum foil, with the heatmats and temperature sensors inside	https://www.hta3d.com/en/kapton-tape-polyimide-bga-30mm

	Makerbeam profiles for the structure
4	Makerbeam 10x10 340.5mm			17.25 €	Get a 1500 mm profile and cut	https://www.makerbeam.com/makerbeam-1500mm-1p-black-makerbeam.html
10	Makerbeam 10x10 80mm			17.25 €	Get a 1500 mm profile and cut	https://www.makerbeam.com/makerbeam-1500mm-1p-black-makerbeam.html
14	Openbeam cuts		2.25 €	31.50 €	Cut the above profiles, OpenBeam is chosen because no need to tap	https://www.makerbeam.com/cut-openbeam.html
1	Makerbeam right angle brackets (12)		7.25 €	7.25 €	You need less, but it is always useful to have spare, and for the building process	https://www.makerbeam.com/makerbeam-right-angle-brackets-12p.html
1	Makerbeam T brackets (12)		7.25 €	7.25 €	You need less, but it is always useful to have spare, and for the building process	https://www.makerbeam.com/makerbeam-t-brackets-12p.html
1	Makerbeam 6mm M3 square headed bolts (250)		13.98 €	13.98 €		https://www.makerbeam.com/makerbeam-square-headed-bolts-6mm-250p-for-makerbe.html
1	Makerbeam 10mm M3 square headed bolts (100)		8.25 €	8.25 €		https://www.makerbeam.com/square-headed-bolts-10mm-100p-for-makerbeam.html
1	Self locking M3 nuts (100)		4.65 €	4.65 €		https://www.makerbeam.com/makerbeam-self-locking-nuts-100p.html
1	M3 nuts (250)		6.55 €	6.55 €
2	T-slot nuts (25)		15.98 €	31.96 €		https://www.makerbeam.com/makerbeam-t-slot-nuts-for-makerbeam-25p.html

2	FR4 fiber glass plate 500x300x1.5mm		8.15 €	16.30 €	To be cut with a laser cutter or CNC mill	https://www.ahltec.de/shop/de/500-mm-x-300-mm-48-68-83-186.html

				815.59 €